## variants and colours
VARIANTS | Engine
Trim | 1.6 MPI | 1.6 MPI (A) | 1.6 TDI CR
Active | P | - | P
Ambition / Ambition Plus | P | Ambition Plus | P
Elegance | P | P | P
COLOURS & INTERIORS | Trim
Colour | Active | Ambition / Ambition Plus | Elegance
brilliant silver | P (Ivory - fabric) | P (Ivory - fabric) | P (Ivory - fabric)
candy white | P (Ivory - fabric) | P (Ivory - fabric) | P (Ivory - fabric)
cappuccino beige | P (Ivory - fabric) | P (Ivory - fabric) | P (Ivory - fabric)
deep black pearl | P (Ivory - fabric) | P (Ivory - fabric) | P (Ivory - fabric)
flash red | P (Ivory - fabric) | P (Ivory - fabric) | P (Ivory - fabric)

## technical description
TECHNICAL DESCRIPTION |  | 1.6 MPI/77 kW | 1.6 MPI/77 kW (A) | 1.6 TDI CR/77 kW
Engine
Engine type |  | petrol engine, in-line, liquid cooling system, 16V DOHC, transverse in front | petrol engine, in-line, liquid cooling system, 16V DOHC, transverse in front | turbocharged diesel engine, in-line, liquid cooling system, high-pressure direct injection system, 16V DOHC, transverse in front
Cylinders |  | 4 | 4 | 4
Displacement | [cm3] | 1598 | 1598 | 1598
Max. power/revs | [kW(PS) at rpm] | 77(105)/5250 | 77(105)/5250 | 77(105)/4400
Max. torque/revs | [Nm at rpm] | 153/3800 | 153/3800 | 250/1500 - 2500
Fuel consumption - rule 115 of CMVR | [kmpl] | 15 | 14.3 | 20.5
Transmission
Wheel drive |  | front wheel drive
Transmission |  | manual 5-speed fully synchronized | automatic 6-speed, with Tiptronic manual gear changing | manual 5-speed fully synchronized
Chassis
Front axle |  | McPherson suspension with lower triangular links and torsion stabiliser
Rear axle |  | compound link crank-axle
Braking system |  | hydraulic dual-diagonal circuit braking system vacuum assisted |  | hydraulic dual-diagonal circuit braking system vacuum assisted with Dual Rate system
Brake – front |  | disc brakes with inner cooling, with single/piston floating caliper |  | disc brakes with inner cooling, with single/piston floating caliper
Brake – rear |  | drum brakes |  | disc brakes
Steering system |  | direct rack and pinion steering with electro mechanic power steering |  | direct rack and pinion steering with electro mechanic power steering
Wheels |  | 5.0J x 14" (Active, Ambition/ Ambition Plus), 6.0J x 15" (Elegance)
Tyres |  | 175/70 R14 (Active, Ambition/Ambition Plus), 185/60 R15 (Elegance)
Outside dimensions
Length | [mm] | 4386
Width | [mm] | 1699
Height | [mm] | 1466
Wheel base | [mm] | 2552
Ground clearance | [mm] | 168
Inside dimensions
Storage capacity | [l] | 460
Weights
Kerb weight | [kg] | 1145 | 1180 | 1205
Gross weight | [kg] | 1674 | 1720 | 1757
Liquids
Tank capacity | [l] | 55
Performance
Turning circle diameter | [m] | 10.6

## comprehensive equipment
EQUIPMENT | Active | Ambition | Ambition Plus | Elegance
DESIGN
Wheels
Alloy wheels 15inch, Antares | - | - | - | l
Steel wheels 14inch + Comoros full wheel cover | l | l | l | -
Exterior Chrome Décor
Chrome trim on radiator grille | l | l | l | l
Chrome surround for radiator grille | - | l | l | l
Interior Chrome Décor and Colours
Chrome décor for interior door handles | l | l | l | l
Chrome décor for front centre console, gear-shift selector, locking button of hand-brake | - | l | l | l
Chrome trim on air conditioning vents and duct sliders | - | - | l | l
Chrome trim on steering wheel | - | - | - | l
Ivory interior: dual tone Mocca/Ivory front dashboard and door panels, Mocca centre console, Ivory upholstery | l | l | l | l
Exterior Colour Coding
Body colour external mirrors and door handles | - | l | l | l
Body colour bumpers | l | l | l | l
More
Gloss black décor on B-pillar | l | l | l | l
SAFETY
Illumination
Halogen projector headlights with manual levelling | - | - | - | l
Halogen headlights with manual levelling | l | l | l | -
Front fog lights preparation | l | - | - | -
Front fog lights | - | l | l | l
Rear fog light | - | l | l | l
High level LED third brake light | l | l | l | l
Visibility
Anti-glare interior rear view mirror | l | l | l | l
Rear windscreen defogger with timer | - | l | l | l
Braking
ABS (Anti-lock Braking System) (for Ambition with automatic transmission) | - | l | l | l
Dual Rate brake assist (for Ambition with automatic transmission) | - | l | l | l
Airbags
Driver front airbag | - | l | l | l
Front passenger front airbag | - | - | l | l
Occupant Restraint
Height-adjustable three-point seatbelts at front | l | l | l | l
Two three-point outer seatbelts and centre lap belt at rear | l | l | l | l
Height adjustable head restraints at front | l | l | l | l
Height adjustable head restraints at rear | l | l | l | l
More
Rough road package | l | l | l | l
Child-proof rear door locking | l | l | l | l
Child-proof rear window locking | - | - | l | l
Acoustic warning signal for overrun speed | - | - | l | l
Fuel supply cut-off in a crash | - | l | l | l
Door-open indicator | l | l | l | l
Emergency triangle in the luggage compartment | l | l | l | l
Dual-tone warning horn | l | l | l | l
SECURITY
Electronic Theft Deterrence
Engine immobiliser with floating code system | l | l | l | l
Security code for audio player | - | - | l | l
Remote Operation
Remote control with foldable key | - | l | l | l
Remote control locking and unlocking of doors and boot lid | - | l | l | l
Central locking and unlocking of doors and boot lid | l | l | l | l
Comfort opening and closing of windows | - | l | l | l
Remote control opening and closing of windows | - | l | l | l
More
Automatic locking of doors on overrun speed | - | l | l | l
COMFORT
Seats
Height adjustment for driver seat | - | l | l | l
Front centre armrest | l | l | l | l
Rear centre armrest | l | l | l | l
Steering Wheel
Height adjustable steering wheel | l | l | l | l
Length adjustable steering wheel | l | l | l | l
Entertainment
ŠKODA audio player, 2-DIN | - | - | l | l
Large format display | - | - | l | l
Front and rear speakers | - | - | l | l
Aftermarket audio preparation 1-DIN + cable + connector | l | l | - | -
Audio controls on steering wheel | - | - | l | l
USB and Auxiliary audio input for portable media players | - | - | l | l
SD/MMC data card reader | - | - | l | l
Climate Control
Manually regulated air conditioning | l | l | l | -
Climatronic - automatic air conditioning with electronic regulation of cabin temperature | - | - | - | l
Adjustable dual rear air conditioning vents on rear centre console | l | l | l | l
Dust and pollen filter | l | l | l | l
Upholstery
Ivory fabric upholstery | l | l | l | l
Leather wrapped steering wheel | - | - | l | l
Leather wrapped gear-shift selector | - | - | l | l
Leather wrapped hand-brake lever | - | - | l | l
External Mirrors
Internal mechanical adjustment for external mirrors | l | l | - | -
Electrically adjustable external mirrors | - | - | l | l
Windows
Front and rear electrically adjustable windows | l | l | l | l
One-touch automatic operation | - | l | l | l
Bounce-back system | - | l | l | l
Tinted windows and windscreen | l | l | l | l
CONVENIENCE
Telephone Pre-Installation
GSM telephone preparation with Bluetooth® | - | - | l | l
Telephone controls on multi-function steering wheel | - | - | l | l
Bluetooth® audio streaming | - | - | l | l
Remote Seat Adjustment
Front passenger seat adjustment from rear seat | - | - | - | l
Information Display
Multi function display (MFD) of Travelling time, Distance travelled, Average speed, Immediate consumption, Average consumption, Travel distance before refuelling, Service Interval, Outside temperature, Clock | - | - | l | l
Gear change indicator (for diesel) | l | l | l | l
Interior Illumination
Reading centre lamp at the front | l | l | l | l
Reading spot lamps at the rear | l | l | l | l
Illumination of luggage compartment | l | l | l | l
More
12V power socket in centre console | l | l | l | l
Front sun visors | l | l | l | l
Vanity mirror in front left sun visor | l | l | l | l
Foldable roof handles, for front and rear passengers | l | l | l | l
Lights-on acoustic signal | l | l | l | l
Remote control release of boot lid | l | l | l | l
STORAGE
Luggage Compartment
460 litres luggage compartment space | l | l | l | l
Passenger Compartment
Storage compartment in the front and rear doors | l | l | l | l
Bottle holders in the front doors | l | l | l | l
Cup holders with flip frame, front | l | l | l | l
Cup holder with flip frame, rear | l | l | l | l
Storage compartment in the front centre console | l | l | l | l
Storage compartment under front centre armrest | l | l | l | l
Storage pockets on the backrest of the front seats | - | - | - | l
More
Coat hook on rear roof handles and B pillars | l | l | l | l
Retaining strip on the driver sun visor | l | l | l | l
l - standard equipment
- - not available